## Examination Table (Clinic)
Examination Table (clinic)
Bidder shall complete this form to provide responses about their proposed medical equipment. Each response by Bidder shall be supported with reference document,e.g: Catalogue, Equipment Technical Data Sheet, etc., and each reference shall be highlighted and/or labelled.
UMDNS: 18374 Tables, Examination/Treatment, Adjustable Total Quantity: 14,899 | Equipment Location (Region): Quantity SOPHI a. Indonesia (Nationwide): 14,899 units | Description: Examination/treatment tables designed to allow changes in height and/or position (i.e., tables that are adjustable). Most adjustable examination/treatment tables are divided into three or more hinged sections (e.g. head, body, legs) that are designed to be raised and lowered by mechanical or hydraulic systems using manual or electric controls.
PROPOSED DEVICE INFORMATION | REQUIREMENTS | BIDDER'S RESPONSE
Brand/Manufacturer Name | Bidder to specify | Enter Responses Here!
Model Name | Bidder to specify | Enter Responses Here!
Country of Origin | Bidder to specify | Enter Responses Here!
Year of 1st Production for Model Proposed | Bidder to specify | Enter Responses Here!
Brochure/Catalogue | Bidder shall provide product brochure in English. Both Soft copy and Hard copy are required. | Enter Responses Here!
Nomor Izin Edar (NIE) - Indonesia Product Approval License | NIE will not be a prerequisite at bidding stage, yet required for contract award. Bidder to specify whether NIE has already been allotted, as detailed in the bidding document | Enter Responses Here!
U.S. FDA Clearance, CE Mark (Conformité Européenne mark) (MDD), or other health, safety and environmental standard adherence | Bidder to specify, mandatory if NIE not allotted as of yet | Enter Responses Here!
Picture of Model Proposed | Bidder to attach a picture of model proposed | Enter Responses Here!
CLINICAL APPLICATIONS/PROCEDURES | REQUIREMENTS | BIDDER'S RESPONSE
|  | Yes (√) | No (x) | Bidder to enter responses about their device
For examination and treatment | General use |  |  | Enter Responses Here!
TECHNICAL SPECIFICATIONS/FEATURES | REQUIREMENTS | BIDDER'S RESPONSE
|  | Yes (√) | No (x) | Bidder to enter responses about their device
Type | Mobile |  |  | Enter Responses Here!
Table Section | 2-sections |  |  | Enter Responses Here!
a) Headrest/Backrest | Adjustable |  |  | Enter Responses Here!
b) Body | Flat |  |  | Enter Responses Here!
Backrest Angle Adjustment Range, ° | 0° to +80° from horizontal position Bidder to specify |  |  | Enter Responses Here!
Side rails | Required, easily collapsible side rails for access to patient |  |  | Enter Responses Here!
Number of Casters | 4 nos. swivel casters |  |  | Enter Responses Here!
Casters Size, inches (cm) | At least 4'' (10.16cm) Bidder to specify |  |  | Enter Responses Here!
Casters Lock | Required, at least 2 casters with lock to prevent unwanted movement |  |  | Enter Responses Here!
Material of Construction | Made of toxin-free materials, non-peeling finish, no sharp edges |  |  | Enter Responses Here!
a) Frame | Steel and coated |  |  | Enter Responses Here!
b) Mattress | Multiplex wood with thickness of 8-10 mm, foam coated 6-7 cm, wrap in leather (Oscar) and water resistant |  |  | Enter Responses Here!
c) Upholstery | Water proof and disinfectable |  |  | Enter Responses Here!
Type of Disinfectant used for Infection Control | Free of corrosive ingredients |  |  | Enter Responses Here!
Compatible Disinfecting Agents | Bidder to specify |  |  | Enter Responses Here!
Cleaning Instruction/Guideline for Clinicians/Users | Bidder to provide |  |  | Enter Responses Here!
ACCESSORIES REQUIRED FOR EACH CLINICAL APPLICATION/PROCEDURES | REQUIREMENTS | BIDDER'S RESPONSE
|  | Yes (√) | No (x) | Bidder to enter responses about their device
a) Step Stool | 1 pc per unit |  |  | Enter Responses Here!
Others | Bidder to specify |  |  | Enter Responses Here!
START-UP CONSUMABLES, where applicable | REQUIREMENTS | BIDDER'S RESPONSE
|  | Yes (√) | No (x) | Bidder to enter responses about their device
N/A | N/A
DEVICE PHYSICAL ATTRIBUTES | REQUIREMENTS | BIDDER'S RESPONSE
|  | Yes (√) | No (x) | Bidder to enter responses about their device
Dimension, H x W x D, cm | Bidder to specify |  |  | Enter Responses Here!
Weight, kg | Bidder to specify |  |  | Enter Responses Here!
Weight Limit, kg | Bidder to specify |  |  | Enter Responses Here!
ELECTRICAL REQUIREMENTS | REQUIREMENTS | BIDDER'S RESPONSE
|  | Yes (√) | No (x) | Bidder to enter responses about their device
N/A | N/A
IT REQUIREMENTS | REQUIREMENTS | BIDDER'S RESPONSE
|  | Yes (√) | No (x) | Bidder to enter responses about their device
N/A | N/A
ARTIFICIAL INTELLIGENCE (AI) CAPABILITITES, where applicable | REQUIREMENTS | BIDDER'S RESPONSE
|  | Yes (√) | No (x) | Bidder to enter responses about their device
N/A | N/A
TELEMEDICINE (TM) CAPABILITITES, where applicable | REQUIREMENTS | BIDDER'S RESPONSE
|  | Yes (√) | No (x) | Bidder to enter responses about their device
N/A | N/A
MEDICAL GASES REQUIREMENTS, where applicable | REQUIREMENTS | BIDDER'S RESPONSE
|  | Yes (√) | No (x) | Bidder to enter responses about their device
N/A | N/A
ROOM REQUIREMENTS, where applicable | REQUIREMENTS | BIDDER'S RESPONSE
|  | Yes (√) | No (x) | Bidder to enter responses about their device
N/A | N/A
MAINTENANCE & SERVICE REQUIREMENTS | REQUIREMENTS | BIDDER'S RESPONSE
|  | Yes (√) | No (x) | Bidder to enter responses about their device
Acceptance Testing & Commissioning | Yes, inclusive of vendor representative attendance, with test equipments and supplies Bidder must perform Acceptance Testing & Commissioning. Bidder shall inspect and test all medical equipment supplied to hospital in accordance to manufacturer's recommended procedures. |  |  | Enter Responses Here!
User Training | N/A |  |  | Enter Responses Here!
Duration of User Training Session (Time) | N/A |  |  | Enter Responses Here!
Operator Manual (Instruction For Use) and Service Manual | Required. Bidder to provide in Hardcopy and/or Softcopy upon successful Acceptance Testing & Commissioning. |  |  | Enter Responses Here!
Warranty Duration | To commence upon successful Acceptance Testing & Commissioning. Warranty Duration: minimum 2 years, inclusive of annual preventive maintenance and repair services; inclusive of all labor, parts, logistics and transportation |  |  | Enter Responses Here!
Extension of Warranty Duration | N/A |  |  | Enter Responses Here!
Comprehensive Service Contract Duration, Post Warranty | N/A |  |  | Enter Responses Here!
Response Time, Remote Technical Support (Phone/Email) | N/A |  |  | Enter Responses Here!
Response Time, On-site Technical Support | N/A |  |  | Enter Responses Here!
Turnaround time for corrective maintenance | N/A |  |  | Enter Responses Here!
Uptime Guarantee, Annually (days) | N/A |  |  | Enter Responses Here!
Assured Availability of Spare Parts | Minimum 2 years post Acceptance Testing and Commissioning Date |  |  | Enter Responses Here!
Installation Base (Specific to this model) | N/A |  |  | Enter Responses Here!

## Hazards and Recalls
Notification of Equipment Hazards and/or Recalls
Please list down the Hazards and/or Recalls of the equipment that you proposed and the field corrective actions, if any.
List (Reported Hazards, Alerts, RECALL): | Please provide clarification of action taken:
Enter Responses Here! | Enter Responses Here!
Enter Responses Here! | Enter Responses Here!
Enter Responses Here! | Enter Responses Here!
Enter Responses Here! | Enter Responses Here!
Enter Responses Here! | Enter Responses Here!
Enter Responses Here! | Enter Responses Here!
Enter Responses Here! | Enter Responses Here!
Note on A1: ====== ID#AAABF-nf_Ys ecri (2024-02-27 07:29:53) ZZ: just added this form.

## Proposed Accessories and Price
Proposed Accessories and Price (5 years)
Procurement of Examination Table (Clinic)
Include description and pricing for all accessories required for a typical procedure and offered by your company.
Brand | Model | Accessories Name/Description | Catalogue No. | UoM/Quantity | Unit Price ($) | Total Price ($)
Enter Response Here! | Enter Response Here! | Enter Response Here! | Enter Response Here! | Enter Response Here! | Enter Response Here! | Enter Response Here!
0
0
0
0
0
0
0
0
0
0
0
0
0
0
|  | TOTAL |  | 0 | 0 | 0
|  | Discount ($), if any |  |  |  | 0
|  | GRAND TOTAL PRICE ($) |  |  |  | 0

## Proposed Post Warranty Service
Proposed Post - Warranty, Maintenance Service Contract (Year 6 to 10)
Procurement of Examination Table (Clinic)
Brand | Model | UoM/Quantity | PPM Frequency (times/year) | Comprehensive Service Contract
Shall include: - Working hours - Labor charge and cost incurred in transportation & accomodation - Spare parts
|  |  |  | Details of Service Contract | Total for Year 6 ($) | Total for Year 7 ($) | Total for Year 8 ($) | Total for Year 9 ($) | Total for Year 10 ($)
Enter Response Here! | Enter Response Here! | Enter Response Here! | Enter Response Here! | Enter Response Here! | Enter Response Here! | Enter Response Here! | Enter Response Here! | Enter Response Here! | Enter Response Here!